## Sheet1
Arduino code register name | Name of register (type constant) in papilio_core_template.vhd | Address in _SFR_IO8 format
customCoreControl | control_addr | 0x1FF0
customCoreStatus | status_addr | 0x1FF1
customCounterUp7 | counter_up_addr_7 | 0x1FF2
customCounterUp6 | counter_up_addr_6 | 0x1FF3
customCounterUp5 | counter_up_addr_5 | 0x1FF4
customCounterUp4 | counter_up_addr_4 | 0x1FF5
customCounterUp3 | counter_up_addr_3 | 0x1FF6
customCounterUp2 | counter_up_addr_2 | 0x1FF7
customCounterUp1 | counter_up_addr_1 | 0x1FF8
customCounterUp0 | counter_up_addr_0 | 0x1FF9
customCounterDn7 | counter_down_addr_7 | 0x1FFA
customCounterDn6 | counter_down_addr_6 | 0x1FFB
customCounterDn5 | counter_down_addr_5 | 0x1FFC
customCounterDn4 | counter_down_addr_4 | 0x1FFD
customCounterDn3 | counter_down_addr_3 | 0x1FFE
customCounterDn2 | counter_down_addr_2 | 0x1FFF
customCounterDn1 | counter_down_addr_1 | 0x2000
customCounterDn0 | counter_down_addr_0 | 0x2001
customTickerUp7 | ticker_up_addr_7 | 0x2002
customTickerUp6 | ticker_up_addr_6 | 0x2003
customTickerUp5 | ticker_up_addr_5 | 0x2004
customTickerUp4 | ticker_up_addr_4 | 0x2005
customTickerUp3 | ticker_up_addr_3 | 0x2006
customTickerUp2 | ticker_up_addr_2 | 0x2007
customTickerUp1 | ticker_up_addr_1 | 0x2008
customTickerUp0 | ticker_up_addr_0 | 0x2009
customTickerDn7 | ticker_down_addr_7 | 0x200A
customTickerDn6 | ticker_down_addr_6 | 0x200B
customTickerDn5 | ticker_down_addr_5 | 0x200C
customTickerDn4 | ticker_down_addr_4 | 0x200D
customTickerDn3 | ticker_down_addr_3 | 0x200E
customTickerDn2 | ticker_down_addr_2 | 0x200F
customTickerDn1 | ticker_down_addr_1 | 0x2010
customTickerDn0 | ticker_down_addr_0 | 0x2011

## Sheet2
input_sig(0) - portb(0) - pin P60 - connect this pin to 3.3V to enable counting
input_sig(1) - portb(1) - pin P62 - used as a reset signal to reset all counters/tickers
diode_sig - portb(3) - pin P67 - bring input signal to this pin for analysis
INPUT SIGNAL NAME | PAPILIO PORT | PAPILIO PIN | FUNCTIONALITY
input_sig(0) | portb(0) | P60 | ENABLE signal (at HI)
input_sig(1) | portb(1) | P62 | RESET signal (at LO)
diode_sig | portb(3) | P67 | signal for analysis